## USB Command
[5 empty] | Length |  | Data Link Escape | Start of Text |  | Frame No. | Function Code |  | Data (Big Endian) |  | End of Text | Checksum
|  |  | Header | ID | L | H | DLE | STX | CORE | FN | FC |  | Data | DLE | ETX | CS
1 | START_EML | OUT | ba | 00 | 09 | 00 | 10 | 02 | 00 | xx | 00 | 00 | None | 10 | 03 | xx
|  |  | Header | ID | L | H | DLE | STX | CORE | FN | Type | Data |  | DLE | ETX | CS
|  | IN | ba | 00 | 0B | 00 | 10 | 02 | 00 | xx | 00 | xx(Version), xx(Level), xx(Release Num.) |  | 10 | 03 | xx
[10 empty] | Error Return | 01 | xx (Error type), 00, 00
2 | EXIT_EML |  | Header | ID | L | H | DLE | STX | CORE | FN | FC |  | Data | DLE | ETX | CS
|  | OUT | ba | 00 | 09 | 00 | 10 | 02 | 00 | xx | 01 | 00 | None | 10 | 03 | xx
|  |  | Header | ID | L | H | DLE | STX | CORE | FN | Type | Data |  | DLE | ETX | CS
|  | IN | ba | 00 | 08 | 00 | 10 | 02 | 00 | xx | 00 | None |  | 10 | 03 | xx
[10 empty] | Error Return | 01 | xx (Error type), 00, 00
3 | INIT_EML |  | Header | ID | L | H | DLE | STX | CORE | FN | FC |  | Data | DLE | ETX | CS
|  | OUT | ba | 00 | 09 | 00 | 10 | 02 | 00 | xx | 02 | 00 | None | 10 | 03 | xx
|  |  | Header | ID | L | H | DLE | STX | CORE | FN | Type | Data |  | DLE | ETX | CS
|  | IN | ba | 00 | 08 | 00 | 10 | 02 | 00 | xx | 00 | None |  | 10 | 03 | xx
[10 empty] | Error Return | 01 | xx (Error type), 00, 00
4 | SET_CLK |  | Header | ID | L | H | DLE | STX | CORE | FN | FC |  | Data | DLE | ETX | CS
|  | OUT | ba | 00 | 0b | 00 | 10 | 02 | 00 | xx | 18 | 26 | xx(clock optimization flag, 00:disable, 01:enable), xx(external clock frequency) | 10 | 03 | xx
|  |  | Header | ID | L | H | DLE | STX | CORE | FN | Type | Data |  | DLE | ETX | CS
|  | IN | ba | 00 | 08 | 00 | 10 | 02 | 00 | xx | 00 | None |  | 10 | 03 | xx
[10 empty] | Error Return | 01 | xx (Error type), 00, 00
5 | BGMA_POW |  | Header | ID | L | H | DLE | STX | CORE | FN | FC |  | Data | DLE | ETX | CS
|  | OUT | ba | 00 | 0b | 00 | 10 | 02 | 00 | xx | 19 | 28 | xx(reserved 00), xx(power type, 00: disable, 01:enable power supply) | 10 | 03 | xx
|  |  | Header | ID | L | H | DLE | STX | CORE | FN | Type | Data |  | DLE | ETX | CS
|  | IN | ba | 00 | 09 | 00 | 10 | 02 | 00 | xx | 00 | xx(00: power operation ok, 01: NG) |  | 10 | 03 | xx
[10 empty] | Error Return | 01 | xx (Error type), 00, 00
6 | WRITE_REG |  | Header | ID | L | H | DLE | STX | CORE | FN | FC |  | Data | DLE | ETX | CS
|  | OUT | ba | 00 | 11 | 00 | 13 | 02 | 00 | xx | 20 | 00 | xx, xx, xx, xx, (Register ID) 00, 01, (Write length, fixed to 0x01) xx, xx,xx, xx (Write data, 4 bytes) | 10 | 03 | xx
|  |  | Header | ID | L | H | DLE | STX | CORE | FN | Type | Data |  | DLE | ETX | CS
|  | IN | ba | 00 | 0a | 00 | 10 | 02 | 00 | xx | 00 | 00, 01 (Write length, fixed to 0x01) |  | 10 | 03 | xx
[10 empty] | Error Return | 01 | xx (Error type), 00, 00
7 | READ_REG |  | Header | ID | L | H | DLE | STX | CORE | FN | FC |  | Data | DLE | ETX | CS
|  | OUT | ba | 00 | 0f | 00 | 10 | 02 | 00 | xx | 21 | 00 | xx, xx, xx, xx, (Register ID) 00, 01 (Read length, fixed to 0x01) | 10 | 03 | xx
|  |  | Header | ID | L | H | DLE | STX | CORE | FN | Type | Data |  | DLE | ETX | CS
|  | IN | ba | 00 | 0e | 00 | 10 | 02 | 00 | xx | 00 | 00, 01, (Read length, fixed to 0x01) xx, xx, xx, xx (data) |  | 10 | 03 | xx
[10 empty] | Error Return | 01 | xx (Error type), 00, 00
8 | READ_REGLIST |  | Header | ID | L | H | DLE | STX | CORE | FN | FC |  | Data | DLE | ETX | CS
|  | OUT | ba | 00 | xx | 00 | 10 | 02 | 00 | xx | 22 | 00 | xx, (Reserved 0x00) 00, 0F, (Read Number, fixed to 0x0F) xx, xx, xx, xx, (Register ID) … (4*15 Bytes) | 10 | 03 | xx
|  |  | Header | ID | L | H | DLE | STX | CORE | FN | Type | Data |  | DLE | ETX | CS
|  | IN | ba | 00 | xx | 00 | 10 | 02 | 00 | xx | 00 | 00, 0F, (Read length, fixed to 0x0F) xx, xx, xx, xx (data) … (4*15 Bytes) |  | 10 | 03 | xx
[10 empty] | Error Return | 01 | xx (Error type), 00, 00
9 | WRITE_MEM |  | Header | ID | L | H | DLE | STX | CORE | FN | FC |  | Data | DLE | ETX | CS
|  | OUT | ba | 00 | xx | 00 | 10 | 02 | 00 | xx | 30 | 00 | Reserved(xx, xx), start address(xx, xx, xx, xx), write number(xx, xx, xx, xx), write data(xx, ...xx), type(xx) | 10 | 03 | xx
|  |  | Header | ID | L | H | DLE | STX | CORE | FN | Type | Data |  | DLE | ETX | CS
|  | IN | ba | 00 | xx | 00 | 10 | 02 | 00 | xx | 00 | write length (xx, xx, xx, xx) |  | 10 | 03 | xx
[10 empty] | Error Return | 01 | 01, XX, XX, XX, XX, XX, XX, XX ---- NG end (write error) or 01, XX, 00, 00 ---- NG end (the other errors)
10 | READ_MEM |  | Header | ID | L | H | DLE | STX | CORE | FN | FC |  | Data | DLE | ETX | CS
|  | OUT | ba | 00 | xx | 00 | 10 | 02 | 00 | xx | 31 | 00 | Reserved(xx, xx), start address(xx, xx, xx, xx), read number(xx, xx, xx, xx), type(xx) | 10 | 03 | xx
|  |  | Header | ID | L | H | DLE | STX | CORE | FN | Type | Data |  | DLE | ETX | CS
|  | IN | ba | 00 | xx | 00 | 10 | 02 | 00 | xx | 00 | read length(xx, xx, xx, xx), read data (xx, xx, …, xx, xx) |  | 10 | 03 | xx
[10 empty] | Error Return | 01 | 01, XX, 00, 00 ---- NG end (the other errors)
11 | ERASE_FLASH |  | Header | ID | L | H | DLE | STX | CORE | FN | FC |  | Data | DLE | ETX | CS
|  | OUT | ba | 00 | 0e | 00 | 10 | 02 | 00 | xx | 36 | 00 | erase type(xx), erase address(xx, xx, xx, xx) | 10 | 03 | xx
|  |  | Header | ID | L | H | DLE | STX | CORE | FN | Type | Data |  | DLE | ETX | CS
|  | IN | ba | 00 | 0c | 00 | 10 | 02 | 00 | xx | 00 | none |  | 10 | 03 | ff
[10 empty] | Error Return | 01 | XX, 00, 00---- NG end
12 | READ_BRK_STAT |  | Header | ID | L | H | DLE | STX | CORE | FN | FC |  | Data | DLE | ETX | CS
|  | OUT | ba | 00 | 09 | 00 | 10 | 02 | 00 | xx | 40 | 00 | none | 10 | 03 | B6
|  |  | Header | ID | L | H | DLE | STX | CORE | FN | Type | Data |  | DLE | ETX | CS
|  | IN | ba | 00 | xx | 00 | 10 | 02 | 00 | xx | 00 | break type(xx), break address(xx, xx, xx, xx), break type(xx, xx, xx, xx) |  | 10 | 03 | xx
[10 empty] | Error Return | 01 | error type(xx), 00, 00 ---- NG end
Difference from spec
13 | EXE_MCU |  | Header | ID | L | H | DLE | STX | CORE | FN | FC |  | Data | DLE | ETX | CS
|  | OUT | ba | 00 | 14 | 00 | 10 | 02 | 00 | xx | 41 | 00 | Execute type (xx), Watch dog enable(xx), Reserved(00, xx, xx, xx, xx, xx, xx, xx, xx) | 10 | 03 | xx
|  |  | Header | ID | L | H | DLE | STX | CORE | FN | Type | Data |  | DLE | ETX | CS
|  | IN | ba | 00 | xx | 00 | 10 | 02 | 00 | xx | 00 | none |  | 10 | 03 | xx
[10 empty] | Error Return | 01 | XX, 00, 00 ---- NG end
14 | RESET_MCU |  | Header | ID | L | H | DLE | STX | CORE | FN | FC |  | Data | DLE | ETX | CS
|  | OUT | ba | 00 | 09 | 00 | 10 | 02 | 00 | xx | 42 | 00 | none | 10 | 03 | xx
|  |  | Header | ID | L | H | DLE | STX | CORE | FN | Type | Data |  | DLE | ETX | CS
|  | IN | ba | 00 | 0c | 00 | 10 | 02 | 00 | xx | 00 | none |  | 10 | 03 | xx
[10 empty] | Error Return | 01 | XX, 00, 00 ---- NG end
16 | SET_BRK |  | Header | ID | L | H | DLE | STX | CORE | FN | FC |  | Data | DLE | ETX | CS
|  | OUT | ba | 00 | 10 | 00 | 10 | 02 | 00 | xx | 50 | 00 | break_addr(xx,xx,xx,xx), code_break_flag(00), break_index(xx), setting_flag(00) | 10 | 03 | xx
|  |  | Header | ID | L | H | DLE | STX | CORE | FN | Type | Data |  | DLE | ETX | CS
|  | IN | ba | 00 | 0c | 00 | 10 | 02 | 00 | xx | 00 | none |  | 10 | 03 | xx
[10 empty] | Error Return | 01 | XX, 00, 00 ---- NG end
17 | DEL_BRK |  | Header | ID | L | H | DLE | STX | CORE | FN | FC |  | Data | DLE | ETX | CS
|  | OUT | ba | 00 | 0f | 00 | 10 | 02 | 00 | xx | 51 | 00 | break_addr(xx,xx,xx,xx), code_break_flag(00), break_index(xx), setting_flag(00) | 10 | 03 | xx
|  |  | Header | ID | L | H | DLE | STX | CORE | FN | Type | Data |  | DLE | ETX | CS
|  | IN | ba | 00 | 0c | 00 | 10 | 02 | 00 | xx | 00 | none |  | 10 | 03 | xx
[10 empty] | Error Return | 01 | XX, 00, 00 ---- NG end
18 | SET_RCK_ADDR |  | Header | ID | L | H | DLE | STX | CORE | FN | FC |  | Data | DLE | ETX | CS
|  | OUT | ba | 00 | 0a | 00 | 10 | 02 | 00 | xx | A1 | 28 | monitor_number(xx), W/B(xx), address(xx, xx), W/B+address(xx...xx) | 10 | 03 | xx
|  |  | Header | ID | L | H | DLE | STX | CORE | FN | Type | Data |  | DLE | ETX | CS
|  | IN | ba | 00 | 0c | 00 | 10 | 02 | 00 | xx | 00 | none |  | 10 | 03 | xx
[10 empty] | Error Return | 01 | XX, 00, 00 ---- NG end
19 | READ_RCK_SMDAT |  | Header | ID | L | H | DLE | STX | CORE | FN | FC |  | Data | DLE | ETX | CS
|  | OUT | ba | 00 | 09 | 00 | 10 | 02 | 00 | xx | A2 | 28 | none | 10 | 03 | xx
|  |  | Header | ID | L | H | DLE | STX | CORE | FN | Type | Data |  | DLE | ETX | CS
|  | IN | ba | 00 | 0e | 00 | 10 | 02 | 00 | xx | 00 | execute status(00), Number(xx), Monitoring_data(), normal_end() |  | 10 | 03 | xx
[10 empty] | Error Return | 01 | XX, 00, 00 ---- NG end
20 | TRIM_CR |  | Header | ID | L | H | DLE | STX | CORE | FN | FC |  | Data | DLE | ETX | CS
|  | OUT | ba | 00 | 09 | 00 | 10 | 02 | 00 | xx | E0 | 24 | none | 10 | 03 | xx
|  |  | Header | ID | L | H | DLE | STX | CORE | FN | Type | Data |  | DLE | ETX | CS
|  | IN | ba | 00 | 0c | 00 | 10 | 02 | 00 | xx | 00 | none |  | 10 | 03 | xx
[10 empty] | Error Return | 01 | XX, 00, 00 ---- NG end
21 | USER_CMD |  | Header | ID | L | H | DLE | STX | CORE | FN | FC |  | Data | DLE | ETX | CS
|  | OUT | ba | 00 | 09 | 00 | 10 | 02 | 00 | xx | E1 | 24 | none | 10 | 03 | xx
|  |  | Header | ID | L | H | DLE | STX | CORE | FN | Type | Data |  | DLE | ETX | CS
|  | IN | ba | 00 | 0c | 00 | 10 | 02 | 00 | xx | 00 | none |  | 10 | 03 | xx
[10 empty] | Error Return | 01 | XX, 00, 00 ---- NG end
22 | LOAD_ENV |  | Header | ID | L | H | DLE | STX | CORE | FN | FC |  | Data | DLE | ETX | CS
|  | OUT | ba | 00 | 09 | 00 | 10 | 02 | 00 | xx | F4 | 00 | Adaptor ID(02,20) | 10 | 03 | xx
|  |  | Header | ID | L | H | DLE | STX | CORE | FN | Type | Data |  | DLE | ETX | CS
|  | IN | ba | 00 | 19 | 00 | 10 | 02 | 00 | xx | 00 | HWID (FF, FF), BID (FF), LDR_ID (02, 20), LVER (03), LLVL (01), LREL (00), CMN ID (FFFF), CVER (FF), CLVL (FF), CREL (FF) |  | 10 | 03 | xx
[10 empty] | Error Return | 01 | XX, 00, 00 ---- NG end
23 | CNG_ADPT_MODE |  | Header | ID | L | H | DLE | STX | CORE | FN | FC |  | Data | DLE | ETX | CS
|  | OUT | ba | 00 | 0b | 00 | 10 | 02 | 00 | xx | fe | 00 | Adaptor ID(02,20) | 10 | 03 | xx
|  |  | Header | ID | L | H | DLE | STX | CORE | FN | Type | Data |  | DLE | ETX | CS
|  | IN | ba | 00 | 0c | 00 | 10 | 02 | 00 | xx | 00 | none |  | 10 | 03 | xx
[10 empty] | Error Return | 01 | XX, 00, 00 ---- NG end
24 | LOAD_ADPT_ENV |  | Header | ID | L | H | DLE | STX | CORE | FN | FC |  | Data | DLE | ETX | CS
|  | OUT | ba | 00 | 09 | 00 | 10 | 02 | 00 | xx | ff | 00 | none | 10 | 03 | xx
|  |  | Header | ID | L | H | DLE | STX | CORE | FN | Type | Data |  | DLE | ETX | CS
|  | IN | ba | 00 | 12 | 00 | 10 | 02 | 00 | xx | 00 | Number(01), Adaptor ID(02,20), AVER(01), ALVL(02), AREL(07) |  | 10 | 03 | xx
[10 empty] | Error Return | 01 | XX, 00, 00 ---- NG end

## APIs
FC | Name
0x0000U | proc_start_mon
0x0100U | proc_exit_mon
0x0200U | proc_init_mon
0x1826U | proc_set_clk
0x1928U | proc_bgma_pow
0x2000U | proc_write_reg
0x2100U | proc_read_reg
0x2200U | proc_read_reglist
0x3000U | proc_write_mem
0x3100U | proc_read_mem
0x3600U | proc_erase_flash
0x4000U | proc_read_brk_stat
0x4100U | proc_exe_mcu
0x4200U | proc_reset_mcu
0x4300U | proc_abort_mcu
0x5000U | proc_set_brk
0x5100U | proc_del_brk
0xA128U | proc_set_rck_adr
0xA228U | proc_read_rck_smdat
0xE026U | proc_trim_cr
0xE126U | proc_user_cmd
0xF400U | proc_load_env
0xFE00U | proc_cng_adpt_mode
0xFF00U | proc_load_adpt_env

## Register ID
Register number | Name
0H | A
1H | T
2H | IX
3H | SP
4H | EP
5H | PS
6H | PC
10H | R0
11H | R1
12H | R2
13H | R3
14H | R4
15H | R5
16H | R6
17H | R7